## NeoIVClock
Line # | Designator | Value | Name | Description | Quantity
| B1 |  | AMS1117 | 1117 | 1
| B2 |  | RT9193-18 |  | 1
| BT1 |  | ML2032 | Multicell Battery | 1
| C1 | 22uF | 16V | Polarized Capacitor (Radial) | 1
| C2 | 470uF | 25V | Polarized Capacitor (Radial) | 1
| C3, C4, C5, C6, C7, C8, C9, C10, C11, C12, C20, C21, C22 | 104 | 50V | Capacitor | 13
| C13 | 220uF | 100V | Polarized Capacitor (Radial) | 1
| C14, C17, C18 | 105 | 100V | Capacitor | 3
| C15 | 47uF | 50V | Polarized Capacitor (Radial) | 1
| C16 | 105 | 50V | Capacitor | 1
| C19 | 223 | 50V | Capacitor | 1
| C23, C24 | 106 | 10V | Capacitor | 2
| CON1 |  | USB-TYPEE_C | USB-TYPEE_C | 1
| D1, D2 |  | S4 | Schottky Diode | 2
| D3 |  | 5800B | Default Diode | 1
| D4 |  | SS310 | Schottky Diode | 1
| HG1 |  | HG Switch |  | 1
| K1 |  | EC11 |  | 1
| L1, L2 | 600R | 400mA | Inductor | 2
| L3 | 33uH | 4A | Inductor | 1
| OLED1 |  | OLED_96 |  | 1
| P1, P7 |  | Header 15X2 | Header, 15-Pin, Dual row | 2
| P2, P4, P5, P6 |  | Header 2X2 | Header, 2-Pin, Dual row | 4
| P3, P8 |  | Header 10 | Header, 10-Pin | 2
| Q1 |  | S8050 (J3Y) | NPN Bipolar Transistor | 1
| Q2 |  | AO3400 | N-Channel MOSFET | 1
| Q3, Q4 |  | SI2302 | N-Channel MOSFET | 2
| R1 | 10R | Res1 | Resistor | 1
| R2, R5, R6, R7, R8, R9, R12, R14, R15, R18, R19 | 10K | Res1 | Resistor | 11
| R3, R17 | 1K | Res1 | Resistor | 2
| R4 | 100K | Res1 | Resistor | 1
| R10, R11, R20 |  | 8P4R-10K |  | 3
| R13 | 4K7 | Res1 | Resistor | 1
| R16 | 39K | Res1 | Resistor | 1
| R21, R22 | 5K1 | Res1 | Resistor | 2
| SPEAKER1 |  | SPEAKER |  | 1
| T1 |  | IV18 |  | 1
| U1 |  | BEEPER |  | 1
| U2 |  | ESP32-S3-N16R8-BOARD |  | 1
| U3 |  | DS3231SN# | Real Time Clock Serial Maxim DS3231SN# Real Time Clock, Battery Backup, Calendar, Clock, I2C, 5.5 V, 16-Pin SOIC | 1
| U4 |  | DPF_PLAYER |  | 1
| U5 |  | LM358P |  | 1
| U6 |  | CD4040BE |  | 1
| U7 |  | AT24C32 |  | 1
| U8 |  | MAX6921AWI |  | 1
| U9 |  | XL6007 |  | 1
| U10 |  | PMS5003ST |  | 1
| U11 |  | ENS160 | ENS160 | 1
| U12 |  | BMP280 |  | 1
| U13 |  | AHT20 |  | 1